## Sheet1
Tau Formula |  | Enter required values in Highlighted Cell
Change X axis scale to 1 sample per pixel
identify Miminum slope (-dP/dt Max) and reset delta time (T0)
Look up Tau duration in attributes dialog (ie: 32 msec)
at T0, curse throught he graph and count the number of sample points used to get to the Tau duration (do not include the last point)
Include the T0 point
N = Number of points used in the calculation | [6 empty] | X(i) Points used on the Y axis
X= The delta time in seconds at each sampled point, starting from T0 | [6 empty] | · Pressure time in seconds of each point, starting from 0
Y = The natual log of the LVP value at each sampled point, staring from T0 | [6 empty] | · Dev Pressure time in seconds of each point, starting from 0
· dPdt time in seconds of each point, starting from 0
N | X | X2 | LVP | LM(LVP) | Y2 | X*Y
8 | 0 | 0 | 107.414 | 4.6767 | 21.8714 | 0 | Y(i) Points used on the Y axis
| 0.004 | 1.6e-05 | 95.451 | 4.5586 | 20.781 | 0.018234 | · Pressure natural log (LVP)
| 0.008 | 6.4e-05 | 87.494 | 4.4716 | 19.9949 | 0.035773 | · Dev Pressure natural log(LVP - LVEDP)
| 0.012 | 0.000144 | 79.042 | 4.37 | 19.0967 | 0.05244 | · dPdt natural log(derivative)
| 0.016 | 0.000256 | 71.28 | 4.2666 | 18.204 | 0.068266
| 0.02 | 0.0004 | 64.36 | 4.1645 | 17.343 | 0.08329
| 0.024 | 0.000576 | 58.033 | 4.061 | 16.4918 | 0.097464
| 0.028 | 0.000784 | 52.201 | 3.9551 | 15.6428 | 0.11074
SUM | 0.112 | 0.00224 | 615.275 | 34.5241 | 149.4257 | 0.46621
A | 0.005376 |  | A = N * ∑X(i)2 - ∑X(i) * ∑X(i)
B | -0.13702 |  | B = N * ∑(X(i) * Y(i)) - ∑X(i) * ∑Y(i)
Tau | 0.039235 |  | Tau = -A/B