## Sheet1
How to use this spreadsheet: | Enter values in the yellow highlighted cells
Adjustment Factor formula by Fenn and Drorbaugh | TA | the animal temperature in kelvin
| PA | the saturation vapor pressure of water at TA in mmHg
| TC | the chamber temperature in kelvin
| PC | the vapor pressure of water at TC taking the relative humidity into account in mmHg
| PB | the atmospheric pressure in mmHg
Vapor Pressures are calculated using a 6th order polynomial (Flatau et.al, 1992)
coefficients a1 | 6.1118
coefficients a2 | 0.44399
coefficients a3 | 0.014305
coefficients a4 | 0.00026503
coefficients a5 | 3.0225e-06
coefficients a6 | 2.0389e-08
coefficients a7 | 6.3878e-11
Vapor pressure chamber in millibars | 29.1037 | Flatau equation
Vapor pressure chamber in mmHg | 21.8296
vapor pressure animal in millibars | 62.2786 | Flatau equation
Vapor pressure animal in mmHg (PA SatVaporPatAnimalTemp) | 46.7128 | PA
Chamber Temp C | 23.58
Animal Temp C | 36.85
TA AnimalTemp (Kelvin)(from Adv Attrib2) | 310 | TA
PB AtmP (from Adv Attrib2) | 760 | PB
Chamber RH (chan 3)(from RAW signal) | 33.322
PC VaporPatChamberTemp | 7.2741 | PC
TC ChamberTemp (Kelvin)(from RAW signal) | 296.73 | TC
PA SatVaporPatAnimalTemp | 46.7128 | PA
TV (from RAW data) | 0.213 | TV
Using Temp K
Adjustment Factor (s) | 10.7575
Tidal Volume Adjust (TVadj) | 2.2914
Reported RH if derived parameter selected
but not used in Tvadj calculation
if this is not selected.
Ponemah Adjust value:
Tvadj / TV = Adj value
2.292 / 0.213 = 10.76056
2.837 / 0.213 = 13.31924